## Regbot
Component Count: | 81
Designator | Qty | Value | Mfg Part # | Package/Footprint | Description | Manufacturer | Link
C1, C2, C3, C4, C5, C6, C7, C8, C9, C31, | 10 | 1uF |  | 0805
CC1, CC4, CC5, | 3 | 2.2uF |  | 0805
CC2, CC3, CC6, CC7, | 4 | 22nF |  | 0805
CE1, CE2, CE3, CE4, | 4 | 3.3nF |  | 0805
CI1, | 1 | 47uF | EEEFTH101XAP | PANASONIC_D_XL |  | Panasonic | https://dk.rs-online.com/web/p/elektrolytkondensatorer/7296309?cm_mmc=aff2-_-dk-_-octopart-_-Instock7296309
CIC1, | 1 | 1uF |  | 0805
CIC2, | 1 | 100nF |  | 0805
CIR1, CIR2, | 2 | 3.3nF |  | 0805
CIR3, | 1 | 1uF |  | 0805
CM1, | 1 | 1uF |  | 0805
CM2, | 1 | 100nF |  | 0805
CQ2A0, | 1 | 10uF |  | 1210
CU1, | 1 | 1uF |  | 0805
CU2, | 1 | 100nF |  | 0805
CVB0, | 1 | 100nF |  | 0805
LED_PWR0, | 1 | RED |  | 1206
LED_STATUS0, | 1 | GREEN |  | 1206
MAIN_FUSE0, | 1 | FUSE | 0154010.DR | SMF_OMNI-BLOK_FUSE_BLOCK |  | Littelfuse | https://www.mouser.dk/ProductDetail/Littelfuse/0154010.DR?qs=gu7KAQ731UR1GjoUWIO3aA%3D%3D
Q1, | 1 | IPD80P03P4L | IPD80P03P4L-07 | D-PAK_TO252AA |  | Infineon Technologies | https://www.mouser.dk/ProductDetail/Infineon-Technologies/IPD80P03P4L07ATMA1?qs=OwbwYO03UsK4Gnzhkv%2FKmw%3D%3D
Q2, | 1 | SI4936BDY | SI4936BDY-T1-E3 | SO8 |  | Vishay Semiconductors | https://www.mouser.dk/ProductDetail/Vishay-Semiconductors/SI4936BDY-T1-E3?qs=G1LhLIAbs1yuJAgJT85ujg%3D%3D
RBZ1, RBZ2, | 2 | 470 |  | 0805
RBZ3, RBZ4, | 2 | 4.7k |  | 0805
RC1, RC8, | 2 | 0.1 |  | 0805
RC2, RC3, RC4, RC5, RC6, RC7, RC9, RC10, RC11, RC12, | 10 | 47k |  | 0805
RIR1, RIR2, | 2 | 6k8 |  | 0805
RIR3, RIR4, | 2 | 3k6 |  | 0805
RIR5, | 1 | 47k |  | 0805
RL1, | 1 | 330R |  | 0805
RL2, | 1 | 560R |  | 0805
RM1, | 1 | 1R |  | 0805
RM2, RM3, | 2 | 15k |  | 0805
RM4, RM5, | 2 | 47k |  | 0805
RQ1, | 1 | 220k |  | 0805
RQ2A0, | 1 | 47k |  | 0805
RS1, RS2, RS3, RS4, RS5, | 5 | 1k |  | 0805
RST0, | 1 | 47k |  | 0805
RU1, | 1 | 330R |  | 0805
RVB1, | 1 | 15k |  | 0805
RVB2, | 1 | 1.2k |  | 0805
U11, U12, | 2 | MAX22201ATC+ | MAX22201ATC+ | TDFN-EP SON50P300X300X80-13N |  | Maxim Integrated | https://www.mouser.dk/ProductDetail/Maxim-Integrated/MAX22201ATC+?qs=stqOd1AaK7%252Bdqi04%2FQHs9Q%3D%3D
U13, | 1 | PAM8406DR | PAM8406DR | SOP-16_3.9x9.9mm_P1.27mm | 3W Filterless Class-D Stereo Audio Amplifier, SOP-16 | Diodes Incorporated | https://www.digikey.dk/da/products/detail/diodes-incorporated/PAM8406DR/4033289
U14, | 1 | MCP6244-E/SL | Opamp_Quad | SOIC-14_3.9x8.7mm_P1.27mm | Quad operational amplifier | Microchip Technology / Atmel | https://www.mouser.dk/ProductDetail/Microchip-Technology-Atmel/MCP6244-E-SL?qs=yUQqVecv4qs9SXOm8hRuzA%3D%3D