31386
IR sensor mount
U-shaped base
Use with:
2 x Screw 3x6mm D * (Round head ‘D’)
2 x Screw 3x10mm V * (Countersunk ‘V’)
        (* Pozidrive)
        (+ Philips)
        (¤ Torx T10)
Sensor mount U
U-shaped connection
IR sensor (Round head ‘D’)
2-4 x Screw 3x10mm V * (Countersunk ‘V’)
Camera tower (* Pozidrive)
Other (+ Philips)
3x10
3x6
Item		Count	Taken
IR-mount-IR
U-plastic

---
Camera tower
For camera mount and other sensors
Camera	(Round head ‘D’)
Screw 3x10mm D *	(Counter sunk ‘V’)
U-shape	(* Pozidrive)
Other (+ Philips)
Camera mount
PCB-protect
Cam-2-U-shape
Camera PCB	(Round head ‘D’)
2-4 x Screw 2x6mm D *	(Counter sunk ‘V’)
2-4 x Screw 2.5x12 V *
Camera tower (* Pozidrive)
Other (+ Philips)
2.5x6
2.5x12
PCB-protect
Cam-2-U-shape

---
Motor mount
For JGB37 motor
JGB37 motor	(Round head ‘D’)
4-6 x Screw M3x10 V+	(Counter sunk ‘V’)
6-8 x Screw 3x10 V*	(* Pozidrive)
(+ Philips)
Castor wheel - 7-8cm
Hub for 8cm wheel (L+R)
Castor fork
Castor knot
7-8cm wheel	(Round head ‘D’)
2-4 x Screw 3x14mm V *	(Counter sunk ‘V’)
6mm carbon tube	(* Pozidrive)
2mm axle	(+ Philips)
3x14
M3x8
Castor fork
Castor hub flat
Castor hub cavity
Castor knot

---
Servo mount
Savox 1230 servo
Savox 1230 servo	(Round head ‘D’)
5-7 x Screw 3x10 V*	(Counter sunk ‘V’)
4 x Savox Screw 2.2x14 D*	(* Pozidrive)
Line sensor
Linesensor PCB	(Round head ‘D’)
4 x Screw 2.5x6 D *	(Counter sunk ‘V’)
4 x Screw 3x10 V*	(* Pozidrive)
2.5x6
linesensor_mount_1
linesensor_mount_2
linesensor-box-1
linesensor-box-2

---
Navigation
box
2 x Screw 3x16mm	V *	(Round head ‘D’)
6 x Screw 3x10mm	V *	(Countersunk ‘V’)
(* Pozidrive)
(¤ Torx T10)
Navigation
box
2 x Screw 3x16mm	V *	(Round head ‘D’)
6 x Screw 3x10mm	V *	(Countersunk ‘V’)
(* Pozidrive)
(¤ Torx T10)
     3x16
     3x16
base_base
top_plate
side_loose
base_base
top_plate
side_loose

---
Slut
Savox 1230 servo	(Round head ‘D’)
5-7 x Screw 3x10 V*	(Counter sunk ‘V’)
4 x Savox Screw 2.2x14 D*	(* Pozidrive)
Castor-fixed part
Castor wheel	(Round head ‘D’)
(Counter sunk ‘V’)
4-6 x Screw 3x10 V*	(* Pozidrive)
castor_mount_long	15	6	1