Mission
script
Log
generate
R/gear
Δt→vel
Left
velocity
encoder
Turn
radius
calc
Acc
Limit
Velocity
control
m
+
PWM
-
+
Left
Current
Turn
control
Current
Right
Acc
Limit
Velocity
control
m
PWM
Heading
+
+
Right
velocity
+
Line edge
control
encoder
R/gear
Position
control
Tilt
control
Mission
script
Δt→vel
Line
edge
Tilt
estimate
Pose
estimate
Gyro
Wall dist
control
Acc
Position
control
Velocity
control
Driven
distance
velocity
IR distance
Velocity control based

---
Mission
script
Log
generate
Δt→velocity
encoder
Radius to turn rate
Current
Left
Turn
rate
m
+
PWM
-
Line edge
control
Left
turn rate
Current
Line
edge
Velocity
Current
Right
Current
Right
m
PWM
Heading
control
+
velocity
encoder
Acc
Limit
Velocity
In balance
Balance
control
heading
Δt→velocity
Wall dist
control
Pose:
-position
-heading
-velocity
-turn radius
-distance
Tilt
Gyro
Position
control
Position
In balance
Mission
script
Acc
IR distance
distance
Current control based